## Info
This spreadsheet holds the assembler, EEPROM and Bios codes for my DIY 8-bit computer

Designed 2018 by Maximilian Bügler
http://www.maxbuegler.eu/8bit

## Rails
Pin	Name	Function	Parameters	Returns	Active	Comment	EEPROM	IO-Pin	LED Color	Short
1	VCC	+5V			HIGH
2	CLOCK	Clock pulse			HIGH				Green
3	BUS0	Bus bit 0			HIGH				Red
4	BUS1	Bus bit 1			HIGH				Green
5	BUS2	Bus bit 2			HIGH				Green
6	BUS3	Bus bit 3			HIGH				Green
7	BUS4	Bus bit 4			HIGH				Green
8	BUS5	Bus bit 5			HIGH				Green
9	BUS6	Bus bit 6			HIGH				Green
10	BUS7	Bus bit 7			HIGH				Green
11	CTRL0	ALU function register in	Function BUS4-BUS7		LOW		U1	3	Blue	AFI		Red	0
12	CTRL1	ALU out		BUS0-BUS7	LOW		U1	4	Blue	ALO		Green	0
13	CTRL2	ALU carry bit			LOW		U1	5	Blue	AC		Green	0
14	CTRL3	Register A in			LOW		U1	6	Yellow	AI		Green	0
15	CTRL4	Register A out			LOW		U1	7	Yellow	AO		Blue	0
16	CTRL5	Register B in			LOW		U1	2	Yellow	BI		Yellow	0
17	CTRL6	Register B out			LOW		U1	1	Yellow	BO		Yellow	0
18	CTRL7	Instruction register in			LOW		U1	0	Green	II		Yellow	0
19	CTRL8	Instruction register out			LOW		U2	3	Green	IO		Yellow	0
20	CTRL9	Memory address register 1 in			LOW		U2	4	Green	MI1		White	0
21	CTRL10	Memory address register 2 in			LOW		U2	5	Green	MI2		Red	0
22	CTRL11	RAM in			LOW		U2	6	Red	RI		Red	0
23	CTRL12	RAM out			LOW		U2	7	Red	RO		Green	0
24	CTRL13	Output in			LOW		U2	2	White	OI		Green	0
25	CTRL14	Counter enable			HIGH		U2	1	Yellow	CE		Green	1
26	CTRL15	Counter out			LOW		U2	0	Yellow	CO		Green	0
27	CTRL16	Counter in / Jump	BUS0-BUS7		LOW		U3	3	Yellow	J		Yellow	0
28	CTRL17	Conditional Jump			LOW		U3	4	Yellow	CJ		Yellow	0
29	CTRL18	Instruction counter reset			LOW		U3	5	Blue	ICR		Yellow	0
30	CTRL19	I/O device out	Address BUS4-BUS7		HIGH		U3	6	Green	IOI		Yellow	1
31	CTRL20	I/O device in	Address BUS0-BUS3, Payload BUS4-BUS7		HIGH		U3	7	Green	IOO		Blue	1
32	CTRL21	BIOS active			HIGH		U3	2	Green	BA	Controlled by Bios EEPROM, inhibits RAM out, instead Bios delivers boot instructions, pulled low by control unit	Blue	1
33	CTRL22	Reset			HIGH	Resets all registers and counters	U3	1	Red	R		Blue	1
34	CTRL23	Halt			HIGH		U3	0	Red	H		Red	1
35	CLOCK_I	Inverted clock pulse			LOW				Blue
36	GND	Ground			LOW

## Commands
		Step	Instruction				Payload				Instruction Counter
																U1	U1	U1	U1	U1	U1	U1	U1	U2	U2	U2	U2	U2	U2	U2	U2	U3	U3	U3	U3	U3	U3	U3	U3
																3	4	5	6	7	2	1	0	3	4	5	6	7	2	1	0	3	4	5	6	7	2	1	0
			B0	B1	B2	B3	B4	B5	B6	B7	S0	S1	S2	S3		AFI	ALO	AC	AI	AO	BI	BO	II	IO	MI1	MI2	RI	RO	OI	CE	CO	J	CJ	ICR	IOO	IOI	BA	R	H
		0	x	x	x	x	x	x	x	x	0	0	0	0		0	0	0	0	0	0	0	0	1	0	0	0	0	0	1	0	0	0	0	0	0	0	0	Read instruction counter into Memory Address register 1
		1	x	x	x	x	x	x	x	x	0	0	0	1		0	0	0	0	0	0	0	0	1	0	0	0	0	0	0	0	0	0	0	0	0	Clear Memory Address register 2
		2	x	x	x	x	x	x	x	x	0	0	1	0		0	0	0	0	0	0	0	1	0	0	0	0	1	0	0	0	0	0	0	0	0	0	0	Read instruction from RAM into instruction register
0	NOOP	3	0	0	0	0	x	x	x	x	0	0	1	1	00000011	0	0	0	0	0	0	0	0	0	0	0	0	0	0	0	0	0	0	Do nothing
0		4	0	0	0	0					0	1	0	0	00000100	0	0	0	0	0	0	0	0	1	0	0	0	0	0	0	0	0	0
0		5	0	0	0	0					0	1	0	1	00000101	0	0	0	0	0	0	0	0	0	0	0	0	1	0	0	0	0	0
1	LDA	3	0	0	0	1	A8	A9	A10	A11	0	0	1	1	00010011	0	0	0	0	0	0	0	0	1	0	0	0	0	0	0	0	0	Increment program counter
1		4	0	0	0	1	A4	A5	A6	A7	0	1	0	0	00010100	0	0	0	0	0	0	0	0	1	0	0	0	0	0	1	0	0	0	0	0	0	0	0	Read program counter into Memory Address register 1
1		5	0	0	0	1					0	1	0	1	00010101	0	0	0	1	0	0	0	0	0	0	0	0	1	0	0	0	0	0	0	0	0	0	0	Load address from memory to register A
1		6	0	0	0	1					0	1	1	0	00010110	0	0	0	0	1	0	0	0	0	1	0	0	0	0	0	0	0	0	0	0	0	0	0	Load Register A into Memory Address register 1
1		7	0	0	0	1					0	1	1	1	00010111	0	0	0	0	0	0	0	0	1	0	1	0	0	0	0	0	0	0	0	0	0	0	0	Load last 4 bits from instruction register into memory address register 2
1		8	0	0	0	1					1	0	0	0	00011000	0	0	0	1	0	0	0	0	0	0	0	0	1	0	0	0	0	0	0	0	0	0	0	Load RAM into register A
1		9	0	0	0	1					1	0	0	1	00011001	0	0	0	0	0	0	0	0	1	0	0	0	0	0	0	0	0
1		10	0	0	0	1					1	0	1	0	00011010	0	0	0	0	0	0	0	0	0	0	0	0	1	0	0	0	0	0
2	STA	3	0	0	1	0	A8	A9	A10	A11	0	0	1	1	00100011	0	0	0	0	0	0	0	0	1	0	0	0	0	0	0	0	0	Increment program counter
2		4	0	0	1	0	A4	A5	A6	A7	0	1	0	0	00100100	0	0	0	0	0	0	0	0	1	0	0	0	0	0	1	0	0	0	0	0	0	0	0	Read program counter into Memory Address register 1
2		5	0	0	1	0					0	1	0	1	00100101	0	0	0	0	0	0	0	0	1	0	0	1	0	0	0	0	0	0	0	0	0	0	Load address from memory to memory address register 1
2		6	0	0	1	0					0	1	1	0	00100110	0	0	0	0	0	0	0	0	1	0	1	0	0	0	0	0	0	0	0	0	0	0	0	Load last 4 bits from instruction register into memory address register 2
2		7	0	0	1	0					0	1	1	1	00100111	0	0	0	0	1	0	0	0	0	0	0	1	0	0	0	0	0	0	0	0	0	0	0	Load register A into RAM
2		8	0	0	1	0					1	0	0	0	00101000	0	0	0	0	0	0	0	0	1	0	0	0	0	0	0	0	0
2		9	0	0	1	0					1	0	0	1	00101001	0	0	0	0	0	0	0	0	0	0	0	0	1	0	0	0	0	0
3	LDAB	3	0	0	1	1	A8	A9	A10	A11	0	0	1	1	00110011	0	0	0	0	0	0	1	0	0	1	0	0	0	0	0	0	0	0	0	0	0	0	0	0	Load Register B into Memory Address register 1
3		4	0	0	1	1					0	1	0	0	00110100	0	0	0	0	0	0	0	0	1	0	1	0	0	0	0	0	0	0	0	0	0	0	0	0	Load last 4 bits from instruction register into memory address register 2
3		5	0	0	1	1					0	1	0	1	00110101	0	0	0	1	0	0	0	0	0	0	0	0	1	0	0	0	0	0	0	0	0	0	0	0	Load RAM into register A
3		6	0	0	1	1					0	1	1	0	00110110	0	0	0	0	0	0	0	0	1	0	0	0	0	0	0	0	0	0
3		7	0	0	1	1					0	1	1	1	00110111	0	0	0	0	0	0	0	0	0	0	0	0	1	0	0	0	0	0
4	LDIA	3	0	1	0	0	x	x	x	x	0	0	1	1	01000011	0	0	0	0	0	0	0	0	1	0	0	0	0	0	0	0	0	Increment program counter
4		4	0	1	0	0	D4	D5	D6	D7	0	1	0	0	01000100	0	0	0	0	0	0	0	0	1	0	0	0	0	0	1	0	0	0	0	0	0	0	0	Read program counter into Memory Address register 1
4		5	0	1	0	0					0	1	0	1	01000101	0	0	0	1	0	0	0	0	0	0	0	0	1	0	0	0	0	0	0	0	0	Load data from memory to Register A
4		6	0	1	0	0					0	1	1	0	01000110	0	0	0	0	0	0	0	0	1	0	0	0	0	0	0	0	0	0
4		7	0	1	0	0					0	1	1	1	01000111	0	0	0	0	0	0	0	0	1	0	0	0	0	0
5	CALC0	3	0	1	0	1	F0	F1	F2	F3	0	0	1	1	01010011	1	0	0	0	0	0	0	0	1	0	0	0	0	0	0	0	0	load last 4 bits of instruction into ALU function register
5		4	0	1	0	1					0	1	0	0	01010100	0	1	0	1	0	0	0	0	0	0	0	0	Load ALU out into register A
5		5	0	1	0	1					0	1	0	1	01010101	0	0	0	0	0	0	0	0	1	0	0	0	0	0	0	0	0
5		6	0	1	0	1					0	1	1	0	01010110	0	0	0	0	0	0	0	0	1	0	0	0	0	0
6	CALC1	3	0	1	1	0	F0	F1	F2	F3	0	0	1	1	01100011	1	0	1	0	0	0	0	0	1	0	0	0	0	0	0	0	0	load last 4 bits of instruction into ALU function register and set ALU carry bit
6		4	0	1	1	0					0	1	0	0	01100100	0	1	1	1	0	0	0	0	0	0	0	0	Load ALU out into register A, holding carry bit
6		5	0	1	1	0					0	1	0	1	01100101	0	0	0	0	0	0	0	0	1	0	0	0	0	0	0	0	0
6		6	0	1	1	0					0	1	1	0	01100110	0	0	0	0	0	0	0	0	1	0	0	0	0	0
7	STAB	3	0	1	1	1	A8	A9	A10	A11	0	0	1	1	01110011	0	0	0	0	0	0	1	0	0	1	0	0	0	0	0	0	0	0	0	0	0	0	0	0	Load Register B into Memory Address register 1
7		4	0	1	1	1					0	1	0	0	01110100	0	0	0	0	0	0	0	0	1	0	1	0	0	0	0	0	0	0	0	0	0	0	0	0	Load last 4 bits from instruction register into memory address register 2
7		5	0	1	1	1					0	1	0	1	01110101	0	0	0	0	1	0	0	0	0	0	0	1	0	0	0	0	0	0	0	0	0	0	0	0	Load register A into RAM
7		6	0	1	1	1					0	1	1	0	01110110	0	0	0	0	0	0	0	0	1	0	0	0	0	0	0	0	0	0
7		7	0	1	1	1					0	1	1	1	01110111	0	0	0	0	0	0	0	0	1	0	0	0	0	0
8	JC	3	1	0	0	0	F0	F1	F2	F3	0	0	1	1	10000011	0	0	0	0	0	0	0	0	1	0	0	0	0	0	0	0	0	0	Increment program counter
8		4	1	0	0	0	A4	A5	A6	A7	0	1	0	0	10000100	1	0	0	0	0	0	0	0	1	0	0	0	0	0	0	0	0	0	0	0	0	0	0	load last 4 bits of instruction into ALU function register
8		5	1	0	0	0					0	1	0	1	10000101	0	0	0	0	0	0	0	0	1	0	0	0	0	0	1	0	0	0	0	0	0	0	0	Read program counter into Memory Address register 1
8		6	1	0	0	0					0	1	1	0	10000110	0	0	0	0	0	0	0	0	1	0	0	0	0	0	0	0	0	0	Increment program counter (so we continue in case the if condition fails
8		7	1	0	0	0					0	1	1	1	10000111	0	0	0	0	0	0	0	0	0	0	0	1	0	0	0	0	1	0	0	0	0	0	0	load ram into program counter if A<=B If Function set to subtract, otherwise, state of carry bit.
8		8	1	0	0	0					1	0	0	0	10001000	0	0	0	0	0	0	0	0	0	0	0	0	1	0	0	0	0	0
9	JCC	3	1	0	0	1	F0	F1	F2	F3	0	0	1	1	10010011	0	0	0	0	0	0	0	0	1	0	0	0	0	0	0	0	0	0	Increment program counter
9		4	1	0	0	1	A4	A5	A6	A7	0	1	0	0	10010100	1	0	0	0	0	0	0	0	1	0	0	0	0	0	0	0	0	0	0	0	0	0	0	load last 4 bits of instruction into ALU function register
9		5	1	0	0	1					0	1	0	1	10010101	0	0	0	0	0	0	0	0	1	0	0	0	0	0	1	0	0	0	0	0	0	0	0	Read program counter into Memory Address register 1
9		6	1	0	0	1					0	1	1	0	10010110	0	0	0	0	0	0	0	0	1	0	0	0	0	0	0	0	0	0	Increment program counter (so we continue in case the if condition fails
9		7	1	0	0	1					0	1	1	1	10010111	0	0	1	0	0	0	0	0	0	0	0	1	0	0	0	0	1	0	0	0	0	0	0	load ram into program counter if A<=B If Function set to subtract, otherwise, state of carry bit. Use function 0011 to always jump
9		8	1	0	0	1					1	0	0	0	10011000	0	0	0	0	0	0	0	0	0	0	0	0	1	0	0	0	0	0
10	OUT	3	1	0	1	0	x	x	x	x	0	0	1	1	10100011	0	0	0	0	1	0	0	0	0	0	0	0	0	1	0	0	0	0	0	0	0	0	Load register A into output
10		4	1	0	1	0					0	1	0	0	10100100	0	0	0	0	0	0	0	0	1	0	0	0	0	0	0	0	0
10		5	1	0	1	0					0	1	0	1	10100101	0	0	0	0	0	0	0	0	1	0	0	0	0	0
11	AtoB	3	1	0	1	1	x	x	x	x	0	0	1	1	10110011	0	0	0	0	1	1	0	0	0	0	0	0	0	0	0	0	0	0	0	0	Copy Register A to Register B
11		4	1	0	1	1					0	1	0	0	10110100	0	0	0	0	0	0	0	0	1	0	0	0	0	0	0	0	0	0
11		5	1	0	1	1					0	1	0	1	10110101	0	0	0	0	0	0	0	0	1	0	0	0	0	0
12	IOACT	3	1	1	0	0	I0	I1	I2	I3	0	0	1	1	11000011	0	0	0	0	0	0	0	0	1	0	0	0	0	0	0	0	0	0	1	1	0	0	0	Activate IO device by setting IOIN and IOOUT to high while providing device ID
12		4	1	1	0	0					0	1	0	0	11000100	0	0	0	0	0	0	0	0	1	0	0	0	0	0	0	0	0	0
12		5	1	1	0	0					0	1	0	1	11000101	0	0	0	0	0	0	0	0	1	0	0	0	0	0
13	IOREAD	3	1	1	0	1					0	0	1	1	11010011	0	0	0	0	1	0	0	0	0	1	0	0	0	0	0	0	0	0	Set Memory Address to register A
13		4	1	1	0	1					0	1	0	0	11010100	0	0	0	1	0	0	0	0	0	0	0	1	0	0	0	0	0	0	0	1	0	0	0	0	Copy IO to RAM and register A			Idea: set Register B to one, Register A to start address
13		5	1	1	0	1					0	1	0	1	11010101	0	0	0	0	0	0	0	0	1	0	0	0	0	0	0	0	0
13		6	1	1	0	1					0	1	1	0	11010110	0	0	0	0	0	0	0	0	1	0	0	0	0	0
14	IOWRITE	3	1	1	1	0					0	0	1	1	11100011	0	0	0	0	1	0	0	0	0	1	0	0	0	0	0	0	0	0	0	0	0	0	0	0	Set Memory Address to register A
14		4	1	1	1	0					0	1	0	0	11100100	0	0	0	0	0	0	0	0	1	0	0	0	0	0	0	0	1	0	0	0	Copy RAM to IO			Idea: set Register B to one, Register A to start address
14		5	1	1	1	0					0	1	0	1	11100101	0	0	0	0	0	0	0	0	0	0	1	0	0	0	0	0	0	0	0	0
14		6	1	1	1	0					0	1	1	0	11100110	0	0	0	0	0	0	0	0	1	0	0	0	0	0
15	HALT	3	1	1	1	1	x	x	x	x	0	0	1	1	11110011	0	0	0	0	0	0	0	0	1	Halt
15		4	1	1	1	1					0	1	0	0	11110100	0	0	0	0	0	0	0	0	1	0	0	0	0	0	0	0	0
15		5	1	1	1	1					0	1	0	1	11110101	0	0	0	0	0	0	0	0	1	0	0	0	0	0

## Commandsummary
0	NOOP	0	0	0	0	0000
1	LDA	0	0	0	1	0001
2	STA	0	0	1	0	0010
3	LDB	0	0	1	1	0011
4	LDIA	0	1	0	0	0100
5	CALC0	0	1	0	1	0101
6	CALC1	0	1	1	0	0110
7	J	0	1	1	1	0111
8	JC	1	0	0	0	1000
9	JCC	1	0	0	1	1001
10	OUT	1	0	1	0	1010
11	AtoB	1	0	1	1	1011
12	IOACT	1	1	0	0	1100
13	IOREAD	1	1	0	1	1101
14	IOWRITE	1	1	1	0	1110
15	HALT	1	1	1	1	1111

## EEPROM Assignment
8	7	6	1	2	3	4	5	16	15	14	9	10	11	12	13	24	23	22	17	18	19	20	21
1	1	1	1	1	1	1	1	0	1	1	1	1	1	1	0	0	0	1	1	1	0	0
0	0	0	0	0	0	0	0	1	0	0	0	0	0	0	1	1	1	0	0	0	1	1

0	0	8	0
1	1	7	0
2	2	6	0
3	3	1	0
4	4	2	0
5	5	3	0
6	6	4	0
7	7	5	0
0	8	16	0
1	9	15	1
2	10	14	0
3	11	9	0
4	12	10	0
5	13	11	0
6	14	12	0
7	15	13	0
0	16	24	1
1	17	23	1
2	18	22	1
3	19	17	0
4	20	18	0
5	21	19	0
6	22	20	1
7	23	21	1

## EEPROMs
0	0	0	0	0	0	0	0	0	0	1	1	1	1	1	1	1	1	0	0	1	1	0	1	1	1	0	0	0	1	1	1	0	0		0b00000000	0b11111111	0b00110111	0b00011100
0	1	0	0	0	0	0	0	0	1	1	1	1	1	1	1	1	1	1	0	1	1	1	0	1	1	0	0	0	1	1	1	0	0		0b00000001	0b11111111	0b10111011	0b00011100
0	2	0	0	0	0	0	0	1	0	0	1	1	1	1	1	1	1	1	0	1	1	1	1	1	0	0	0	0	1	1	1	0	0		0b00000010	0b01111111	0b10111110	0b00011100
0	3	0	0	0	0	0	0	1	1	1	1	1	1	1	1	1	1	1	0	1	1	1	1	1	1	0	0	0	1	1	1	0	0		0b00000011	0b11111111	0b10111111	0b00011100
0	4	0	0	0	0	0	1	0	0	1	1	1	1	1	1	1	1	1	1	1	1	1	1	1	1	0	0	0	1	1	1	0	0		0b00000100	0b11111111	0b11111111	0b00011100
0	5	0	0	0	0	0	1	0	1	1	1	1	1	1	1	1	1	1	0	1	1	1	1	1	1	0	0	0	1	1	0	0	0		0b00000101	0b11111111	0b10111111	0b00011000
0	6	0	0	0	0	0	1	1	0	1	1	1	1	1	1	1	1	1	0	1	1	1	1	1	1	0	0	0	1	1	1	0	0		0b00000110	0b11111111	0b10111111	0b00011100
0	7	0	0	0	0	0	1	1	1	1	1	1	1	1	1	1	1	1	0	1	1	1	1	1	1	0	0	0	1	1	1	0	0		0b00000111	0b11111111	0b10111111	0b00011100
0	8	0	0	0	0	1	0	0	0	1	1	1	1	1	1	1	1	1	0	1	1	1	1	1	1	0	0	0	1	1	1	0	0		0b00001000	0b11111111	0b10111111	0b00011100
0	9	0	0	0	0	1	0	0	1	1	1	1	1	1	1	1	1	1	0	1	1	1	1	1	1	0	0	0	1	1	1	0	0		0b00001001	0b11111111	0b10111111	0b00011100
0	10	0	0	0	0	1	0	1	0	1	1	1	1	1	1	1	1	1	0	1	1	1	1	1	1	0	0	0	1	1	1	0	0		0b00001010	0b11111111	0b10111111	0b00011100
0	11	0	0	0	0	1	0	1	1	1	1	1	1	1	1	1	1	1	0	1	1	1	1	1	1	0	0	0	1	1	1	0	0		0b00001011	0b11111111	0b10111111	0b00011100
0	12	0	0	0	0	1	1	0	0	1	1	1	1	1	1	1	1	1	0	1	1	1	1	1	1	0	0	0	1	1	1	0	0		0b00001100	0b11111111	0b10111111	0b00011100
0	13	0	0	0	0	1	1	0	1	1	1	1	1	1	1	1	1	1	0	1	1	1	1	1	1	0	0	0	1	1	1	0	0		0b00001101	0b11111111	0b10111111	0b00011100
0	14	0	0	0	0	1	1	1	0	1	1	1	1	1	1	1	1	1	0	1	1	1	1	1	1	0	0	0	1	1	1	0	0		0b00001110	0b11111111	0b10111111	0b00011100
0	15	0	0	0	0	1	1	1	1	1	1	1	1	1	1	1	1	1	0	1	1	1	1	1	1	0	0	0	1	1	1	0	0		0b00001111	0b11111111	0b10111111	0b00011100
1	0	0	0	0	1	0	0	0	0	1	1	1	1	1	1	1	1	0	0	1	1	0	1	1	1	0	0	0	1	1	1	0	0		0b00010000	0b11111111	0b00110111	0b00011100
1	1	0	0	0	1	0	0	0	1	1	1	1	1	1	1	1	1	1	0	1	1	1	0	1	1	0	0	0	1	1	1	0	0		0b00010001	0b11111111	0b10111011	0b00011100
1	2	0	0	0	1	0	0	1	0	0	1	1	1	1	1	1	1	1	0	1	1	1	1	1	0	0	0	0	1	1	1	0	0		0b00010010	0b01111111	0b10111110	0b00011100
1	3	0	0	0	1	0	0	1	1	1	1	1	1	1	1	1	1	1	1	1	1	1	1	1	1	0	0	0	1	1	1	0	0		0b00010011	0b11111111	0b11111111	0b00011100
1	4	0	0	0	1	0	1	0	0	1	1	1	1	1	1	1	1	0	0	1	1	0	1	1	1	0	0	0	1	1	1	0	0		0b00010100	0b11111111	0b00110111	0b00011100
1	5	0	0	0	1	0	1	0	1	1	1	1	1	1	1	0	1	1	0	1	1	1	1	1	0	0	0	0	1	1	1	0	0		0b00010101	0b11111101	0b10111110	0b00011100
1	6	0	0	0	1	0	1	1	0	1	1	1	1	1	1	1	0	1	0	1	1	0	1	1	1	0	0	0	1	1	1	0	0		0b00010110	0b11111110	0b10110111	0b00011100
1	7	0	0	0	1	0	1	1	1	1	1	1	1	1	1	1	1	1	0	1	0	1	0	1	1	0	0	0	1	1	1	0	0		0b00010111	0b11111111	0b10101011	0b00011100
1	8	0	0	0	1	1	0	0	0	1	1	1	1	1	1	0	1	1	0	1	1	1	1	1	0	0	0	0	1	1	1	0	0		0b00011000	0b11111101	0b10111110	0b00011100
1	9	0	0	0	1	1	0	0	1	1	1	1	1	1	1	1	1	1	1	1	1	1	1	1	1	0	0	0	1	1	1	0	0		0b00011001	0b11111111	0b11111111	0b00011100
1	10	0	0	0	1	1	0	1	0	1	1	1	1	1	1	1	1	1	0	1	1	1	1	1	1	0	0	0	1	1	0	0	0		0b00011010	0b11111111	0b10111111	0b00011000
1	11	0	0	0	1	1	0	1	1	1	1	1	1	1	1	1	1	1	0	1	1	1	1	1	1	0	0	0	1	1	1	0	0		0b00011011	0b11111111	0b10111111	0b00011100
1	12	0	0	0	1	1	1	0	0	1	1	1	1	1	1	1	1	1	0	1	1	1	1	1	1	0	0	0	1	1	1	0	0		0b00011100	0b11111111	0b10111111	0b00011100
1	13	0	0	0	1	1	1	0	1	1	1	1	1	1	1	1	1	1	0	1	1	1	1	1	1	0	0	0	1	1	1	0	0		0b00011101	0b11111111	0b10111111	0b00011100
1	14	0	0	0	1	1	1	1	0	1	1	1	1	1	1	1	1	1	0	1	1	1	1	1	1	0	0	0	1	1	1	0	0		0b00011110	0b11111111	0b10111111	0b00011100
1	15	0	0	0	1	1	1	1	1	1	1	1	1	1	1	1	1	1	0	1	1	1	1	1	1	0	0	0	1	1	1	0	0		0b00011111	0b11111111	0b10111111	0b00011100
2	0	0	0	1	0	0	0	0	0	1	1	1	1	1	1	1	1	0	0	1	1	0	1	1	1	0	0	0	1	1	1	0	0		0b00100000	0b11111111	0b00110111	0b00011100
2	1	0	0	1	0	0	0	0	1	1	1	1	1	1	1	1	1	1	0	1	1	1	0	1	1	0	0	0	1	1	1	0	0		0b00100001	0b11111111	0b10111011	0b00011100
2	2	0	0	1	0	0	0	1	0	0	1	1	1	1	1	1	1	1	0	1	1	1	1	1	0	0	0	0	1	1	1	0	0		0b00100010	0b01111111	0b10111110	0b00011100
2	3	0	0	1	0	0	0	1	1	1	1	1	1	1	1	1	1	1	1	1	1	1	1	1	1	0	0	0	1	1	1	0	0		0b00100011	0b11111111	0b11111111	0b00011100
2	4	0	0	1	0	0	1	0	0	1	1	1	1	1	1	1	1	0	0	1	1	0	1	1	1	0	0	0	1	1	1	0	0		0b00100100	0b11111111	0b00110111	0b00011100
2	5	0	0	1	0	0	1	0	1	1	1	1	1	1	1	1	1	1	0	1	1	0	1	1	0	0	0	0	1	1	1	0	0		0b00100101	0b11111111	0b10110110	0b00011100
2	6	0	0	1	0	0	1	1	0	1	1	1	1	1	1	1	1	1	0	1	0	1	0	1	1	0	0	0	1	1	1	0	0		0b00100110	0b11111111	0b10101011	0b00011100
2	7	0	0	1	0	0	1	1	1	1	1	1	1	1	1	1	0	1	0	1	1	1	1	0	1	0	0	0	1	1	1	0	0		0b00100111	0b11111110	0b10111101	0b00011100
2	8	0	0	1	0	1	0	0	0	1	1	1	1	1	1	1	1	1	1	1	1	1	1	1	1	0	0	0	1	1	1	0	0		0b00101000	0b11111111	0b11111111	0b00011100
2	9	0	0	1	0	1	0	0	1	1	1	1	1	1	1	1	1	1	0	1	1	1	1	1	1	0	0	0	1	1	0	0	0		0b00101001	0b11111111	0b10111111	0b00011000
2	10	0	0	1	0	1	0	1	0	1	1	1	1	1	1	1	1	1	0	1	1	1	1	1	1	0	0	0	1	1	1	0	0		0b00101010	0b11111111	0b10111111	0b00011100
2	11	0	0	1	0	1	0	1	1	1	1	1	1	1	1	1	1	1	0	1	1	1	1	1	1	0	0	0	1	1	1	0	0		0b00101011	0b11111111	0b10111111	0b00011100
2	12	0	0	1	0	1	1	0	0	1	1	1	1	1	1	1	1	1	0	1	1	1	1	1	1	0	0	0	1	1	1	0	0		0b00101100	0b11111111	0b10111111	0b00011100
2	13	0	0	1	0	1	1	0	1	1	1	1	1	1	1	1	1	1	0	1	1	1	1	1	1	0	0	0	1	1	1	0	0		0b00101101	0b11111111	0b10111111	0b00011100
2	14	0	0	1	0	1	1	1	0	1	1	1	1	1	1	1	1	1	0	1	1	1	1	1	1	0	0	0	1	1	1	0	0		0b00101110	0b11111111	0b10111111	0b00011100
2	15	0	0	1	0	1	1	1	1	1	1	1	1	1	1	1	1	1	0	1	1	1	1	1	1	0	0	0	1	1	1	0	0		0b00101111	0b11111111	0b10111111	0b00011100
3	0	0	0	1	1	0	0	0	0	1	1	1	1	1	1	1	1	0	0	1	1	0	1	1	1	0	0	0	1	1	1	0	0		0b00110000	0b11111111	0b00110111	0b00011100
3	1	0	0	1	1	0	0	0	1	1	1	1	1	1	1	1	1	1	0	1	1	1	0	1	1	0	0	0	1	1	1	0	0		0b00110001	0b11111111	0b10111011	0b00011100
3	2	0	0	1	1	0	0	1	0	0	1	1	1	1	1	1	1	1	0	1	1	1	1	1	0	0	0	0	1	1	1	0	0		0b00110010	0b01111111	0b10111110	0b00011100
3	3	0	0	1	1	0	0	1	1	1	0	1	1	1	1	1	1	1	0	1	1	0	1	1	1	0	0	0	1	1	1	0	0		0b00110011	0b10111111	0b10110111	0b00011100
3	4	0	0	1	1	0	1	0	0	1	1	1	1	1	1	1	1	1	0	1	0	1	0	1	1	0	0	0	1	1	1	0	0		0b00110100	0b11111111	0b10101011	0b00011100
3	5	0	0	1	1	0	1	0	1	1	1	1	1	1	1	0	1	1	0	1	1	1	1	1	0	0	0	0	1	1	1	0	0		0b00110101	0b11111101	0b10111110	0b00011100
3	6	0	0	1	1	0	1	1	0	1	1	1	1	1	1	1	1	1	1	1	1	1	1	1	1	0	0	0	1	1	1	0	0		0b00110110	0b11111111	0b11111111	0b00011100
3	7	0	0	1	1	0	1	1	1	1	1	1	1	1	1	1	1	1	0	1	1	1	1	1	1	0	0	0	1	1	0	0	0		0b00110111	0b11111111	0b10111111	0b00011000
3	8	0	0	1	1	1	0	0	0	1	1	1	1	1	1	1	1	1	0	1	1	1	1	1	1	0	0	0	1	1	1	0	0		0b00111000	0b11111111	0b10111111	0b00011100
3	9	0	0	1	1	1	0	0	1	1	1	1	1	1	1	1	1	1	0	1	1	1	1	1	1	0	0	0	1	1	1	0	0		0b00111001	0b11111111	0b10111111	0b00011100
3	10	0	0	1	1	1	0	1	0	1	1	1	1	1	1	1	1	1	0	1	1	1	1	1	1	0	0	0	1	1	1	0	0		0b00111010	0b11111111	0b10111111	0b00011100
3	11	0	0	1	1	1	0	1	1	1	1	1	1	1	1	1	1	1	0	1	1	1	1	1	1	0	0	0	1	1	1	0	0		0b00111011	0b11111111	0b10111111	0b00011100
3	12	0	0	1	1	1	1	0	0	1	1	1	1	1	1	1	1	1	0	1	1	1	1	1	1	0	0	0	1	1	1	0	0		0b00111100	0b11111111	0b10111111	0b00011100
3	13	0	0	1	1	1	1	0	1	1	1	1	1	1	1	1	1	1	0	1	1	1	1	1	1	0	0	0	1	1	1	0	0		0b00111101	0b11111111	0b10111111	0b00011100
3	14	0	0	1	1	1	1	1	0	1	1	1	1	1	1	1	1	1	0	1	1	1	1	1	1	0	0	0	1	1	1	0	0		0b00111110	0b11111111	0b10111111	0b00011100
3	15	0	0	1	1	1	1	1	1	1	1	1	1	1	1	1	1	1	0	1	1	1	1	1	1	0	0	0	1	1	1	0	0		0b00111111	0b11111111	0b10111111	0b00011100
4	0	0	1	0	0	0	0	0	0	1	1	1	1	1	1	1	1	0	0	1	1	0	1	1	1	0	0	0	1	1	1	0	0		0b01000000	0b11111111	0b00110111	0b00011100
4	1	0	1	0	0	0	0	0	1	1	1	1	1	1	1	1	1	1	0	1	1	1	0	1	1	0	0	0	1	1	1	0	0		0b01000001	0b11111111	0b10111011	0b00011100
4	2	0	1	0	0	0	0	1	0	0	1	1	1	1	1	1	1	1	0	1	1	1	1	1	0	0	0	0	1	1	1	0	0		0b01000010	0b01111111	0b10111110	0b00011100
4	3	0	1	0	0	0	0	1	1	1	1	1	1	1	1	1	1	1	1	1	1	1	1	1	1	0	0	0	1	1	1	0	0		0b01000011	0b11111111	0b11111111	0b00011100
4	4	0	1	0	0	0	1	0	0	1	1	1	1	1	1	1	1	0	0	1	1	0	1	1	1	0	0	0	1	1	1	0	0		0b01000100	0b11111111	0b00110111	0b00011100
4	5	0	1	0	0	0	1	0	1	1	1	1	1	1	1	0	1	1	0	1	1	1	1	1	0	0	0	0	1	1	1	0	0		0b01000101	0b11111101	0b10111110	0b00011100
4	6	0	1	0	0	0	1	1	0	1	1	1	1	1	1	1	1	1	1	1	1	1	1	1	1	0	0	0	1	1	1	0	0		0b01000110	0b11111111	0b11111111	0b00011100
4	7	0	1	0	0	0	1	1	1	1	1	1	1	1	1	1	1	1	0	1	1	1	1	1	1	0	0	0	1	1	0	0	0		0b01000111	0b11111111	0b10111111	0b00011000
4	8	0	1	0	0	1	0	0	0	1	1	1	1	1	1	1	1	1	0	1	1	1	1	1	1	0	0	0	1	1	1	0	0		0b01001000	0b11111111	0b10111111	0b00011100
4	9	0	1	0	0	1	0	0	1	1	1	1	1	1	1	1	1	1	0	1	1	1	1	1	1	0	0	0	1	1	1	0	0		0b01001001	0b11111111	0b10111111	0b00011100
4	10	0	1	0	0	1	0	1	0	1	1	1	1	1	1	1	1	1	0	1	1	1	1	1	1	0	0	0	1	1	1	0	0		0b01001010	0b11111111	0b10111111	0b00011100
4	11	0	1	0	0	1	0	1	1	1	1	1	1	1	1	1	1	1	0	1	1	1	1	1	1	0	0	0	1	1	1	0	0		0b01001011	0b11111111	0b10111111	0b00011100
4	12	0	1	0	0	1	1	0	0	1	1	1	1	1	1	1	1	1	0	1	1	1	1	1	1	0	0	0	1	1	1	0	0		0b01001100	0b11111111	0b10111111	0b00011100
4	13	0	1	0	0	1	1	0	1	1	1	1	1	1	1	1	1	1	0	1	1	1	1	1	1	0	0	0	1	1	1	0	0		0b01001101	0b11111111	0b10111111	0b00011100
4	14	0	1	0	0	1	1	1	0	1	1	1	1	1	1	1	1	1	0	1	1	1	1	1	1	0	0	0	1	1	1	0	0		0b01001110	0b11111111	0b10111111	0b00011100
4	15	0	1	0	0	1	1	1	1	1	1	1	1	1	1	1	1	1	0	1	1	1	1	1	1	0	0	0	1	1	1	0	0		0b01001111	0b11111111	0b10111111	0b00011100
5	0	0	1	0	1	0	0	0	0	1	1	1	1	1	1	1	1	0	0	1	1	0	1	1	1	0	0	0	1	1	1	0	0		0b01010000	0b11111111	0b00110111	0b00011100
5	1	0	1	0	1	0	0	0	1	1	1	1	1	1	1	1	1	1	0	1	1	1	0	1	1	0	0	0	1	1	1	0	0		0b01010001	0b11111111	0b10111011	0b00011100
5	2	0	1	0	1	0	0	1	0	0	1	1	1	1	1	1	1	1	0	1	1	1	1	1	0	0	0	0	1	1	1	0	0		0b01010010	0b01111111	0b10111110	0b00011100
5	3	0	1	0	1	0	0	1	1	1	1	1	0	1	1	1	1	1	0	1	0	1	1	1	1	0	0	0	1	1	1	0	0		0b01010011	0b11101111	0b10101111	0b00011100
5	4	0	1	0	1	0	1	0	0	1	1	1	1	0	1	0	1	1	0	1	1	1	1	1	1	0	0	0	1	1	1	0	0		0b01010100	0b11110101	0b10111111	0b00011100
5	5	0	1	0	1	0	1	0	1	1	1	1	1	1	1	1	1	1	1	1	1	1	1	1	1	0	0	0	1	1	1	0	0		0b01010101	0b11111111	0b11111111	0b00011100
5	6	0	1	0	1	0	1	1	0	1	1	1	1	1	1	1	1	1	0	1	1	1	1	1	1	0	0	0	1	1	0	0	0		0b01010110	0b11111111	0b10111111	0b00011000
5	7	0	1	0	1	0	1	1	1	1	1	1	1	1	1	1	1	1	0	1	1	1	1	1	1	0	0	0	1	1	1	0	0		0b01010111	0b11111111	0b10111111	0b00011100
5	8	0	1	0	1	1	0	0	0	1	1	1	1	1	1	1	1	1	0	1	1	1	1	1	1	0	0	0	1	1	1	0	0		0b01011000	0b11111111	0b10111111	0b00011100
5	9	0	1	0	1	1	0	0	1	1	1	1	1	1	1	1	1	1	0	1	1	1	1	1	1	0	0	0	1	1	1	0	0		0b01011001	0b11111111	0b10111111	0b00011100
5	10	0	1	0	1	1	0	1	0	1	1	1	1	1	1	1	1	1	0	1	1	1	1	1	1	0	0	0	1	1	1	0	0		0b01011010	0b11111111	0b10111111	0b00011100
5	11	0	1	0	1	1	0	1	1	1	1	1	1	1	1	1	1	1	0	1	1	1	1	1	1	0	0	0	1	1	1	0	0		0b01011011	0b11111111	0b10111111	0b00011100
5	12	0	1	0	1	1	1	0	0	1	1	1	1	1	1	1	1	1	0	1	1	1	1	1	1	0	0	0	1	1	1	0	0		0b01011100	0b11111111	0b10111111	0b00011100
5	13	0	1	0	1	1	1	0	1	1	1	1	1	1	1	1	1	1	0	1	1	1	1	1	1	0	0	0	1	1	1	0	0		0b01011101	0b11111111	0b10111111	0b00011100
5	14	0	1	0	1	1	1	1	0	1	1	1	1	1	1	1	1	1	0	1	1	1	1	1	1	0	0	0	1	1	1	0	0		0b01011110	0b11111111	0b10111111	0b00011100
5	15	0	1	0	1	1	1	1	1	1	1	1	1	1	1	1	1	1	0	1	1	1	1	1	1	0	0	0	1	1	1	0	0		0b01011111	0b11111111	0b10111111	0b00011100
6	0	0	1	1	0	0	0	0	0	1	1	1	1	1	1	1	1	0	0	1	1	0	1	1	1	0	0	0	1	1	1	0	0		0b01100000	0b11111111	0b00110111	0b00011100
6	1	0	1	1	0	0	0	0	1	1	1	1	1	1	1	1	1	1	0	1	1	1	0	1	1	0	0	0	1	1	1	0	0		0b01100001	0b11111111	0b10111011	0b00011100
6	2	0	1	1	0	0	0	1	0	0	1	1	1	1	1	1	1	1	0	1	1	1	1	1	0	0	0	0	1	1	1	0	0		0b01100010	0b01111111	0b10111110	0b00011100
6	3	0	1	1	0	0	0	1	1	1	1	1	0	1	0	1	1	1	0	1	0	1	1	1	1	0	0	0	1	1	1	0	0		0b01100011	0b11101011	0b10101111	0b00011100
6	4	0	1	1	0	0	1	0	0	1	1	1	1	0	0	0	1	1	0	1	1	1	1	1	1	0	0	0	1	1	1	0	0		0b01100100	0b11110001	0b10111111	0b00011100
6	5	0	1	1	0	0	1	0	1	1	1	1	1	1	1	1	1	1	1	1	1	1	1	1	1	0	0	0	1	1	1	0	0		0b01100101	0b11111111	0b11111111	0b00011100
6	6	0	1	1	0	0	1	1	0	1	1	1	1	1	1	1	1	1	0	1	1	1	1	1	1	0	0	0	1	1	0	0	0		0b01100110	0b11111111	0b10111111	0b00011000
6	7	0	1	1	0	0	1	1	1	1	1	1	1	1	1	1	1	1	0	1	1	1	1	1	1	0	0	0	1	1	1	0	0		0b01100111	0b11111111	0b10111111	0b00011100
6	8	0	1	1	0	1	0	0	0	1	1	1	1	1	1	1	1	1	0	1	1	1	1	1	1	0	0	0	1	1	1	0	0		0b01101000	0b11111111	0b10111111	0b00011100
6	9	0	1	1	0	1	0	0	1	1	1	1	1	1	1	1	1	1	0	1	1	1	1	1	1	0	0	0	1	1	1	0	0		0b01101001	0b11111111	0b10111111	0b00011100
6	10	0	1	1	0	1	0	1	0	1	1	1	1	1	1	1	1	1	0	1	1	1	1	1	1	0	0	0	1	1	1	0	0		0b01101010	0b11111111	0b10111111	0b00011100
6	11	0	1	1	0	1	0	1	1	1	1	1	1	1	1	1	1	1	0	1	1	1	1	1	1	0	0	0	1	1	1	0	0		0b01101011	0b11111111	0b10111111	0b00011100
6	12	0	1	1	0	1	1	0	0	1	1	1	1	1	1	1	1	1	0	1	1	1	1	1	1	0	0	0	1	1	1	0	0		0b01101100	0b11111111	0b10111111	0b00011100
6	13	0	1	1	0	1	1	0	1	1	1	1	1	1	1	1	1	1	0	1	1	1	1	1	1	0	0	0	1	1	1	0	0		0b01101101	0b11111111	0b10111111	0b00011100
6	14	0	1	1	0	1	1	1	0	1	1	1	1	1	1	1	1	1	0	1	1	1	1	1	1	0	0	0	1	1	1	0	0		0b01101110	0b11111111	0b10111111	0b00011100
6	15	0	1	1	0	1	1	1	1	1	1	1	1	1	1	1	1	1	0	1	1	1	1	1	1	0	0	0	1	1	1	0	0		0b01101111	0b11111111	0b10111111	0b00011100
7	0	0	1	1	1	0	0	0	0	1	1	1	1	1	1	1	1	0	0	1	1	0	1	1	1	0	0	0	1	1	1	0	0		0b01110000	0b11111111	0b00110111	0b00011100
7	1	0	1	1	1	0	0	0	1	1	1	1	1	1	1	1	1	1	0	1	1	1	0	1	1	0	0	0	1	1	1	0	0		0b01110001	0b11111111	0b10111011	0b00011100
7	2	0	1	1	1	0	0	1	0	0	1	1	1	1	1	1	1	1	0	1	1	1	1	1	0	0	0	0	1	1	1	0	0		0b01110010	0b01111111	0b10111110	0b00011100
7	3	0	1	1	1	0	0	1	1	1	0	1	1	1	1	1	1	1	0	1	1	0	1	1	1	0	0	0	1	1	1	0	0		0b01110011	0b10111111	0b10110111	0b00011100
7	4	0	1	1	1	0	1	0	0	1	1	1	1	1	1	1	1	1	0	1	0	1	0	1	1	0	0	0	1	1	1	0	0		0b01110100	0b11111111	0b10101011	0b00011100
7	5	0	1	1	1	0	1	0	1	1	1	1	1	1	1	1	0	1	0	1	1	1	1	0	1	0	0	0	1	1	1	0	0		0b01110101	0b11111110	0b10111101	0b00011100
7	6	0	1	1	1	0	1	1	0	1	1	1	1	1	1	1	1	1	1	1	1	1	1	1	1	0	0	0	1	1	1	0	0		0b01110110	0b11111111	0b11111111	0b00011100
7	7	0	1	1	1	0	1	1	1	1	1	1	1	1	1	1	1	1	0	1	1	1	1	1	1	0	0	0	1	1	0	0	0		0b01110111	0b11111111	0b10111111	0b00011000
7	8	0	1	1	1	1	0	0	0	1	1	1	1	1	1	1	1	1	0	1	1	1	1	1	1	0	0	0	1	1	1	0	0		0b01111000	0b11111111	0b10111111	0b00011100
7	9	0	1	1	1	1	0	0	1	1	1	1	1	1	1	1	1	1	0	1	1	1	1	1	1	0	0	0	1	1	1	0	0		0b01111001	0b11111111	0b10111111	0b00011100
7	10	0	1	1	1	1	0	1	0	1	1	1	1	1	1	1	1	1	0	1	1	1	1	1	1	0	0	0	1	1	1	0	0		0b01111010	0b11111111	0b10111111	0b00011100
7	11	0	1	1	1	1	0	1	1	1	1	1	1	1	1	1	1	1	0	1	1	1	1	1	1	0	0	0	1	1	1	0	0		0b01111011	0b11111111	0b10111111	0b00011100
7	12	0	1	1	1	1	1	0	0	1	1	1	1	1	1	1	1	1	0	1	1	1	1	1	1	0	0	0	1	1	1	0	0		0b01111100	0b11111111	0b10111111	0b00011100
7	13	0	1	1	1	1	1	0	1	1	1	1	1	1	1	1	1	1	0	1	1	1	1	1	1	0	0	0	1	1	1	0	0		0b01111101	0b11111111	0b10111111	0b00011100
7	14	0	1	1	1	1	1	1	0	1	1	1	1	1	1	1	1	1	0	1	1	1	1	1	1	0	0	0	1	1	1	0	0		0b01111110	0b11111111	0b10111111	0b00011100
7	15	0	1	1	1	1	1	1	1	1	1	1	1	1	1	1	1	1	0	1	1	1	1	1	1	0	0	0	1	1	1	0	0		0b01111111	0b11111111	0b10111111	0b00011100
8	0	1	0	0	0	0	0	0	0	1	1	1	1	1	1	1	1	0	0	1	1	0	1	1	1	0	0	0	1	1	1	0	0		0b10000000	0b11111111	0b00110111	0b00011100
8	1	1	0	0	0	0	0	0	1	1	1	1	1	1	1	1	1	1	0	1	1	1	0	1	1	0	0	0	1	1	1	0	0		0b10000001	0b11111111	0b10111011	0b00011100
8	2	1	0	0	0	0	0	1	0	0	1	1	1	1	1	1	1	1	0	1	1	1	1	1	0	0	0	0	1	1	1	0	0		0b10000010	0b01111111	0b10111110	0b00011100
8	3	1	0	0	0	0	0	1	1	1	1	1	1	1	1	1	1	1	1	1	1	1	1	1	1	0	0	0	1	1	1	0	0		0b10000011	0b11111111	0b11111111	0b00011100
8	4	1	0	0	0	0	1	0	0	1	1	1	0	1	1	1	1	1	0	1	0	1	1	1	1	0	0	0	1	1	1	0	0		0b10000100	0b11101111	0b10101111	0b00011100
8	5	1	0	0	0	0	1	0	1	1	1	1	1	1	1	1	1	0	0	1	1	0	1	1	1	0	0	0	1	1	1	0	0		0b10000101	0b11111111	0b00110111	0b00011100
8	6	1	0	0	0	0	1	1	0	1	1	1	1	1	1	1	1	1	1	1	1	1	1	1	1	0	0	0	1	1	1	0	0		0b10000110	0b11111111	0b11111111	0b00011100
8	7	1	0	0	0	0	1	1	1	1	1	1	1	1	1	1	1	1	0	1	1	1	1	1	0	0	0	0	1	0	1	0	0		0b10000111	0b11111111	0b10111110	0b00010100
8	8	1	0	0	0	1	0	0	0	1	1	1	1	1	1	1	1	1	0	1	1	1	1	1	1	0	0	0	1	1	0	0	0		0b10001000	0b11111111	0b10111111	0b00011000
8	9	1	0	0	0	1	0	0	1	1	1	1	1	1	1	1	1	1	0	1	1	1	1	1	1	0	0	0	1	1	1	0	0		0b10001001	0b11111111	0b10111111	0b00011100
8	10	1	0	0	0	1	0	1	0	1	1	1	1	1	1	1	1	1	0	1	1	1	1	1	1	0	0	0	1	1	1	0	0		0b10001010	0b11111111	0b10111111	0b00011100
8	11	1	0	0	0	1	0	1	1	1	1	1	1	1	1	1	1	1	0	1	1	1	1	1	1	0	0	0	1	1	1	0	0		0b10001011	0b11111111	0b10111111	0b00011100
8	12	1	0	0	0	1	1	0	0	1	1	1	1	1	1	1	1	1	0	1	1	1	1	1	1	0	0	0	1	1	1	0	0		0b10001100	0b11111111	0b10111111	0b00011100
8	13	1	0	0	0	1	1	0	1	1	1	1	1	1	1	1	1	1	0	1	1	1	1	1	1	0	0	0	1	1	1	0	0		0b10001101	0b11111111	0b10111111	0b00011100
8	14	1	0	0	0	1	1	1	0	1	1	1	1	1	1	1	1	1	0	1	1	1	1	1	1	0	0	0	1	1	1	0	0		0b10001110	0b11111111	0b10111111	0b00011100
8	15	1	0	0	0	1	1	1	1	1	1	1	1	1	1	1	1	1	0	1	1	1	1	1	1	0	0	0	1	1	1	0	0		0b10001111	0b11111111	0b10111111	0b00011100
9	0	1	0	0	1	0	0	0	0	1	1	1	1	1	1	1	1	0	0	1	1	0	1	1	1	0	0	0	1	1	1	0	0		0b10010000	0b11111111	0b00110111	0b00011100
9	1	1	0	0	1	0	0	0	1	1	1	1	1	1	1	1	1	1	0	1	1	1	0	1	1	0	0	0	1	1	1	0	0		0b10010001	0b11111111	0b10111011	0b00011100
9	2	1	0	0	1	0	0	1	0	0	1	1	1	1	1	1	1	1	0	1	1	1	1	1	0	0	0	0	1	1	1	0	0		0b10010010	0b01111111	0b10111110	0b00011100
9	3	1	0	0	1	0	0	1	1	1	1	1	1	1	1	1	1	1	1	1	1	1	1	1	1	0	0	0	1	1	1	0	0		0b10010011	0b11111111	0b11111111	0b00011100
9	4	1	0	0	1	0	1	0	0	1	1	1	0	1	1	1	1	1	0	1	0	1	1	1	1	0	0	0	1	1	1	0	0		0b10010100	0b11101111	0b10101111	0b00011100
9	5	1	0	0	1	0	1	0	1	1	1	1	1	1	1	1	1	0	0	1	1	0	1	1	1	0	0	0	1	1	1	0	0		0b10010101	0b11111111	0b00110111	0b00011100
9	6	1	0	0	1	0	1	1	0	1	1	1	1	1	1	1	1	1	1	1	1	1	1	1	1	0	0	0	1	1	1	0	0		0b10010110	0b11111111	0b11111111	0b00011100
9	7	1	0	0	1	0	1	1	1	1	1	1	1	1	0	1	1	1	0	1	1	1	1	1	0	0	0	0	1	0	1	0	0		0b10010111	0b11111011	0b10111110	0b00010100
9	8	1	0	0	1	1	0	0	0	1	1	1	1	1	1	1	1	1	0	1	1	1	1	1	1	0	0	0	1	1	0	0	0		0b10011000	0b11111111	0b10111111	0b00011000
9	9	1	0	0	1	1	0	0	1	1	1	1	1	1	1	1	1	1	0	1	1	1	1	1	1	0	0	0	1	1	1	0	0		0b10011001	0b11111111	0b10111111	0b00011100
9	10	1	0	0	1	1	0	1	0	1	1	1	1	1	1	1	1	1	0	1	1	1	1	1	1	0	0	0	1	1	1	0	0		0b10011010	0b11111111	0b10111111	0b00011100
9	11	1	0	0	1	1	0	1	1	1	1	1	1	1	1	1	1	1	0	1	1	1	1	1	1	0	0	0	1	1	1	0	0		0b10011011	0b11111111	0b10111111	0b00011100
9	12	1	0	0	1	1	1	0	0	1	1	1	1	1	1	1	1	1	0	1	1	1	1	1	1	0	0	0	1	1	1	0	0		0b10011100	0b11111111	0b10111111	0b00011100
9	13	1	0	0	1	1	1	0	1	1	1	1	1	1	1	1	1	1	0	1	1	1	1	1	1	0	0	0	1	1	1	0	0		0b10011101	0b11111111	0b10111111	0b00011100
9	14	1	0	0	1	1	1	1	0	1	1	1	1	1	1	1	1	1	0	1	1	1	1	1	1	0	0	0	1	1	1	0	0		0b10011110	0b11111111	0b10111111	0b00011100
9	15	1	0	0	1	1	1	1	1	1	1	1	1	1	1	1	1	1	0	1	1	1	1	1	1	0	0	0	1	1	1	0	0		0b10011111	0b11111111	0b10111111	0b00011100
10	0	1	0	1	0	0	0	0	0	1	1	1	1	1	1	1	1	0	0	1	1	0	1	1	1	0	0	0	1	1	1	0	0		0b10100000	0b11111111	0b00110111	0b00011100
10	1	1	0	1	0	0	0	0	1	1	1	1	1	1	1	1	1	1	0	1	1	1	0	1	1	0	0	0	1	1	1	0	0		0b10100001	0b11111111	0b10111011	0b00011100
10	2	1	0	1	0	0	0	1	0	0	1	1	1	1	1	1	1	1	0	1	1	1	1	1	0	0	0	0	1	1	1	0	0		0b10100010	0b01111111	0b10111110	0b00011100
10	3	1	0	1	0	0	0	1	1	1	1	1	1	1	1	1	0	1	0	0	1	1	1	1	1	0	0	0	1	1	1	0	0		0b10100011	0b11111110	0b10011111	0b00011100
10	4	1	0	1	0	0	1	0	0	1	1	1	1	1	1	1	1	1	1	1	1	1	1	1	1	0	0	0	1	1	1	0	0		0b10100100	0b11111111	0b11111111	0b00011100
10	5	1	0	1	0	0	1	0	1	1	1	1	1	1	1	1	1	1	0	1	1	1	1	1	1	0	0	0	1	1	0	0	0		0b10100101	0b11111111	0b10111111	0b00011000
10	6	1	0	1	0	0	1	1	0	1	1	1	1	1	1	1	1	1	0	1	1	1	1	1	1	0	0	0	1	1	1	0	0		0b10100110	0b11111111	0b10111111	0b00011100
10	7	1	0	1	0	0	1	1	1	1	1	1	1	1	1	1	1	1	0	1	1	1	1	1	1	0	0	0	1	1	1	0	0		0b10100111	0b11111111	0b10111111	0b00011100
10	8	1	0	1	0	1	0	0	0	1	1	1	1	1	1	1	1	1	0	1	1	1	1	1	1	0	0	0	1	1	1	0	0		0b10101000	0b11111111	0b10111111	0b00011100
10	9	1	0	1	0	1	0	0	1	1	1	1	1	1	1	1	1	1	0	1	1	1	1	1	1	0	0	0	1	1	1	0	0		0b10101001	0b11111111	0b10111111	0b00011100
10	10	1	0	1	0	1	0	1	0	1	1	1	1	1	1	1	1	1	0	1	1	1	1	1	1	0	0	0	1	1	1	0	0		0b10101010	0b11111111	0b10111111	0b00011100
10	11	1	0	1	0	1	0	1	1	1	1	1	1	1	1	1	1	1	0	1	1	1	1	1	1	0	0	0	1	1	1	0	0		0b10101011	0b11111111	0b10111111	0b00011100
10	12	1	0	1	0	1	1	0	0	1	1	1	1	1	1	1	1	1	0	1	1	1	1	1	1	0	0	0	1	1	1	0	0		0b10101100	0b11111111	0b10111111	0b00011100
10	13	1	0	1	0	1	1	0	1	1	1	1	1	1	1	1	1	1	0	1	1	1	1	1	1	0	0	0	1	1	1	0	0		0b10101101	0b11111111	0b10111111	0b00011100
10	14	1	0	1	0	1	1	1	0	1	1	1	1	1	1	1	1	1	0	1	1	1	1	1	1	0	0	0	1	1	1	0	0		0b10101110	0b11111111	0b10111111	0b00011100
10	15	1	0	1	0	1	1	1	1	1	1	1	1	1	1	1	1	1	0	1	1	1	1	1	1	0	0	0	1	1	1	0	0		0b10101111	0b11111111	0b10111111	0b00011100
11	0	1	0	1	1	0	0	0	0	1	1	1	1	1	1	1	1	0	0	1	1	0	1	1	1	0	0	0	1	1	1	0	0		0b10110000	0b11111111	0b00110111	0b00011100
11	1	1	0	1	1	0	0	0	1	1	1	1	1	1	1	1	1	1	0	1	1	1	0	1	1	0	0	0	1	1	1	0	0		0b10110001	0b11111111	0b10111011	0b00011100
11	2	1	0	1	1	0	0	1	0	0	1	1	1	1	1	1	1	1	0	1	1	1	1	1	0	0	0	0	1	1	1	0	0		0b10110010	0b01111111	0b10111110	0b00011100
11	3	1	0	1	1	0	0	1	1	1	1	0	1	1	1	1	0	1	0	1	1	1	1	1	1	0	0	0	1	1	1	0	0		0b10110011	0b11011110	0b10111111	0b00011100
11	4	1	0	1	1	0	1	0	0	1	1	1	1	1	1	1	1	1	1	1	1	1	1	1	1	0	0	0	1	1	1	0	0		0b10110100	0b11111111	0b11111111	0b00011100
11	5	1	0	1	1	0	1	0	1	1	1	1	1	1	1	1	1	1	0	1	1	1	1	1	1	0	0	0	1	1	0	0	0		0b10110101	0b11111111	0b10111111	0b00011000
11	6	1	0	1	1	0	1	1	0	1	1	1	1	1	1	1	1	1	0	1	1	1	1	1	1	0	0	0	1	1	1	0	0		0b10110110	0b11111111	0b10111111	0b00011100
11	7	1	0	1	1	0	1	1	1	1	1	1	1	1	1	1	1	1	0	1	1	1	1	1	1	0	0	0	1	1	1	0	0		0b10110111	0b11111111	0b10111111	0b00011100
11	8	1	0	1	1	1	0	0	0	1	1	1	1	1	1	1	1	1	0	1	1	1	1	1	1	0	0	0	1	1	1	0	0		0b10111000	0b11111111	0b10111111	0b00011100
11	9	1	0	1	1	1	0	0	1	1	1	1	1	1	1	1	1	1	0	1	1	1	1	1	1	0	0	0	1	1	1	0	0		0b10111001	0b11111111	0b10111111	0b00011100
11	10	1	0	1	1	1	0	1	0	1	1	1	1	1	1	1	1	1	0	1	1	1	1	1	1	0	0	0	1	1	1	0	0		0b10111010	0b11111111	0b10111111	0b00011100
11	11	1	0	1	1	1	0	1	1	1	1	1	1	1	1	1	1	1	0	1	1	1	1	1	1	0	0	0	1	1	1	0	0		0b10111011	0b11111111	0b10111111	0b00011100
11	12	1	0	1	1	1	1	0	0	1	1	1	1	1	1	1	1	1	0	1	1	1	1	1	1	0	0	0	1	1	1	0	0		0b10111100	0b11111111	0b10111111	0b00011100
11	13	1	0	1	1	1	1	0	1	1	1	1	1	1	1	1	1	1	0	1	1	1	1	1	1	0	0	0	1	1	1	0	0		0b10111101	0b11111111	0b10111111	0b00011100
11	14	1	0	1	1	1	1	1	0	1	1	1	1	1	1	1	1	1	0	1	1	1	1	1	1	0	0	0	1	1	1	0	0		0b10111110	0b11111111	0b10111111	0b00011100
11	15	1	0	1	1	1	1	1	1	1	1	1	1	1	1	1	1	1	0	1	1	1	1	1	1	0	0	0	1	1	1	0	0		0b10111111	0b11111111	0b10111111	0b00011100
12	0	1	1	0	0	0	0	0	0	1	1	1	1	1	1	1	1	0	0	1	1	0	1	1	1	0	0	0	1	1	1	0	0		0b11000000	0b11111111	0b00110111	0b00011100
12	1	1	1	0	0	0	0	0	1	1	1	1	1	1	1	1	1	1	0	1	1	1	0	1	1	0	0	0	1	1	1	0	0		0b11000001	0b11111111	0b10111011	0b00011100
12	2	1	1	0	0	0	0	1	0	0	1	1	1	1	1	1	1	1	0	1	1	1	1	1	0	0	0	0	1	1	1	0	0		0b11000010	0b01111111	0b10111110	0b00011100
12	3	1	1	0	0	0	0	1	1	1	1	1	1	1	1	1	1	1	0	1	0	1	1	1	1	0	0	0	1	1	1	1	1		0b11000011	0b11111111	0b10101111	0b00011111
12	4	1	1	0	0	0	1	0	0	1	1	1	1	1	1	1	1	1	1	1	1	1	1	1	1	0	0	0	1	1	1	0	0		0b11000100	0b11111111	0b11111111	0b00011100
12	5	1	1	0	0	0	1	0	1	1	1	1	1	1	1	1	1	1	0	1	1	1	1	1	1	0	0	0	1	1	0	0	0		0b11000101	0b11111111	0b10111111	0b00011000
12	6	1	1	0	0	0	1	1	0	1	1	1	1	1	1	1	1	1	0	1	1	1	1	1	1	0	0	0	1	1	1	0	0		0b11000110	0b11111111	0b10111111	0b00011100
12	7	1	1	0	0	0	1	1	1	1	1	1	1	1	1	1	1	1	0	1	1	1	1	1	1	0	0	0	1	1	1	0	0		0b11000111	0b11111111	0b10111111	0b00011100
12	8	1	1	0	0	1	0	0	0	1	1	1	1	1	1	1	1	1	0	1	1	1	1	1	1	0	0	0	1	1	1	0	0		0b11001000	0b11111111	0b10111111	0b00011100
12	9	1	1	0	0	1	0	0	1	1	1	1	1	1	1	1	1	1	0	1	1	1	1	1	1	0	0	0	1	1	1	0	0		0b11001001	0b11111111	0b10111111	0b00011100
12	10	1	1	0	0	1	0	1	0	1	1	1	1	1	1	1	1	1	0	1	1	1	1	1	1	0	0	0	1	1	1	0	0		0b11001010	0b11111111	0b10111111	0b00011100
12	11	1	1	0	0	1	0	1	1	1	1	1	1	1	1	1	1	1	0	1	1	1	1	1	1	0	0	0	1	1	1	0	0		0b11001011	0b11111111	0b10111111	0b00011100
12	12	1	1	0	0	1	1	0	0	1	1	1	1	1	1	1	1	1	0	1	1	1	1	1	1	0	0	0	1	1	1	0	0		0b11001100	0b11111111	0b10111111	0b00011100
12	13	1	1	0	0	1	1	0	1	1	1	1	1	1	1	1	1	1	0	1	1	1	1	1	1	0	0	0	1	1	1	0	0		0b11001101	0b11111111	0b10111111	0b00011100
12	14	1	1	0	0	1	1	1	0	1	1	1	1	1	1	1	1	1	0	1	1	1	1	1	1	0	0	0	1	1	1	0	0		0b11001110	0b11111111	0b10111111	0b00011100
12	15	1	1	0	0	1	1	1	1	1	1	1	1	1	1	1	1	1	0	1	1	1	1	1	1	0	0	0	1	1	1	0	0		0b11001111	0b11111111	0b10111111	0b00011100
13	0	1	1	0	1	0	0	0	0	1	1	1	1	1	1	1	1	0	0	1	1	0	1	1	1	0	0	0	1	1	1	0	0		0b11010000	0b11111111	0b00110111	0b00011100
13	1	1	1	0	1	0	0	0	1	1	1	1	1	1	1	1	1	1	0	1	1	1	0	1	1	0	0	0	1	1	1	0	0		0b11010001	0b11111111	0b10111011	0b00011100
13	2	1	1	0	1	0	0	1	0	0	1	1	1	1	1	1	1	1	0	1	1	1	1	1	0	0	0	0	1	1	1	0	0		0b11010010	0b01111111	0b10111110	0b00011100
13	3	1	1	0	1	0	0	1	1	1	1	1	1	1	1	1	0	1	0	1	1	0	1	1	1	0	0	0	1	1	1	0	0		0b11010011	0b11111110	0b10110111	0b00011100
13	4	1	1	0	1	0	1	0	0	1	1	1	1	1	1	0	1	1	0	1	1	1	1	0	1	0	0	0	1	1	1	1	0		0b11010100	0b11111101	0b10111101	0b00011110
13	5	1	1	0	1	0	1	0	1	1	1	1	1	1	1	1	1	1	1	1	1	1	1	1	1	0	0	0	1	1	1	0	0		0b11010101	0b11111111	0b11111111	0b00011100
13	6	1	1	0	1	0	1	1	0	1	1	1	1	1	1	1	1	1	0	1	1	1	1	1	1	0	0	0	1	1	0	0	0		0b11010110	0b11111111	0b10111111	0b00011000
13	7	1	1	0	1	0	1	1	1	1	1	1	1	1	1	1	1	1	0	1	1	1	1	1	1	0	0	0	1	1	1	0	0		0b11010111	0b11111111	0b10111111	0b00011100
13	8	1	1	0	1	1	0	0	0	1	1	1	1	1	1	1	1	1	0	1	1	1	1	1	1	0	0	0	1	1	1	0	0		0b11011000	0b11111111	0b10111111	0b00011100
13	9	1	1	0	1	1	0	0	1	1	1	1	1	1	1	1	1	1	0	1	1	1	1	1	1	0	0	0	1	1	1	0	0		0b11011001	0b11111111	0b10111111	0b00011100
13	10	1	1	0	1	1	0	1	0	1	1	1	1	1	1	1	1	1	0	1	1	1	1	1	1	0	0	0	1	1	1	0	0		0b11011010	0b11111111	0b10111111	0b00011100
13	11	1	1	0	1	1	0	1	1	1	1	1	1	1	1	1	1	1	0	1	1	1	1	1	1	0	0	0	1	1	1	0	0		0b11011011	0b11111111	0b10111111	0b00011100
13	12	1	1	0	1	1	1	0	0	1	1	1	1	1	1	1	1	1	0	1	1	1	1	1	1	0	0	0	1	1	1	0	0		0b11011100	0b11111111	0b10111111	0b00011100
13	13	1	1	0	1	1	1	0	1	1	1	1	1	1	1	1	1	1	0	1	1	1	1	1	1	0	0	0	1	1	1	0	0		0b11011101	0b11111111	0b10111111	0b00011100
13	14	1	1	0	1	1	1	1	0	1	1	1	1	1	1	1	1	1	0	1	1	1	1	1	1	0	0	0	1	1	1	0	0		0b11011110	0b11111111	0b10111111	0b00011100
13	15	1	1	0	1	1	1	1	1	1	1	1	1	1	1	1	1	1	0	1	1	1	1	1	1	0	0	0	1	1	1	0	0		0b11011111	0b11111111	0b10111111	0b00011100
14	0	1	1	1	0	0	0	0	0	1	1	1	1	1	1	1	1	0	0	1	1	0	1	1	1	0	0	0	1	1	1	0	0		0b11100000	0b11111111	0b00110111	0b00011100
14	1	1	1	1	0	0	0	0	1	1	1	1	1	1	1	1	1	1	0	1	1	1	0	1	1	0	0	0	1	1	1	0	0		0b11100001	0b11111111	0b10111011	0b00011100
14	2	1	1	1	0	0	0	1	0	0	1	1	1	1	1	1	1	1	0	1	1	1	1	1	0	0	0	0	1	1	1	0	0		0b11100010	0b01111111	0b10111110	0b00011100
14	3	1	1	1	0	0	0	1	1	1	1	1	1	1	1	1	0	1	0	1	1	0	1	1	1	0	0	0	1	1	1	0	0		0b11100011	0b11111110	0b10110111	0b00011100
14	4	1	1	1	0	0	1	0	0	1	1	1	1	1	1	1	1	1	0	1	1	1	1	1	0	0	0	0	1	1	1	0	1		0b11100100	0b11111111	0b10111110	0b00011101
14	5	1	1	1	0	0	1	0	1	1	1	1	1	1	1	1	1	1	1	1	1	1	1	1	1	0	0	0	1	1	1	0	0		0b11100101	0b11111111	0b11111111	0b00011100
14	6	1	1	1	0	0	1	1	0	1	1	1	1	1	1	1	1	1	0	1	1	1	1	1	1	0	0	0	1	1	0	0	0		0b11100110	0b11111111	0b10111111	0b00011000
14	7	1	1	1	0	0	1	1	1	1	1	1	1	1	1	1	1	1	0	1	1	1	1	1	1	0	0	0	1	1	1	0	0		0b11100111	0b11111111	0b10111111	0b00011100
14	8	1	1	1	0	1	0	0	0	1	1	1	1	1	1	1	1	1	0	1	1	1	1	1	1	0	0	0	1	1	1	0	0		0b11101000	0b11111111	0b10111111	0b00011100
14	9	1	1	1	0	1	0	0	1	1	1	1	1	1	1	1	1	1	0	1	1	1	1	1	1	0	0	0	1	1	1	0	0		0b11101001	0b11111111	0b10111111	0b00011100
14	10	1	1	1	0	1	0	1	0	1	1	1	1	1	1	1	1	1	0	1	1	1	1	1	1	0	0	0	1	1	1	0	0		0b11101010	0b11111111	0b10111111	0b00011100
14	11	1	1	1	0	1	0	1	1	1	1	1	1	1	1	1	1	1	0	1	1	1	1	1	1	0	0	0	1	1	1	0	0		0b11101011	0b11111111	0b10111111	0b00011100
14	12	1	1	1	0	1	1	0	0	1	1	1	1	1	1	1	1	1	0	1	1	1	1	1	1	0	0	0	1	1	1	0	0		0b11101100	0b11111111	0b10111111	0b00011100
14	13	1	1	1	0	1	1	0	1	1	1	1	1	1	1	1	1	1	0	1	1	1	1	1	1	0	0	0	1	1	1	0	0		0b11101101	0b11111111	0b10111111	0b00011100
14	14	1	1	1	0	1	1	1	0	1	1	1	1	1	1	1	1	1	0	1	1	1	1	1	1	0	0	0	1	1	1	0	0		0b11101110	0b11111111	0b10111111	0b00011100
14	15	1	1	1	0	1	1	1	1	1	1	1	1	1	1	1	1	1	0	1	1	1	1	1	1	0	0	0	1	1	1	0	0		0b11101111	0b11111111	0b10111111	0b00011100
15	0	1	1	1	1	0	0	0	0	1	1	1	1	1	1	1	1	0	0	1	1	0	1	1	1	0	0	0	1	1	1	0	0		0b11110000	0b11111111	0b00110111	0b00011100
15	1	1	1	1	1	0	0	0	1	1	1	1	1	1	1	1	1	1	0	1	1	1	0	1	1	0	0	0	1	1	1	0	0		0b11110001	0b11111111	0b10111011	0b00011100
15	2	1	1	1	1	0	0	1	0	0	1	1	1	1	1	1	1	1	0	1	1	1	1	1	0	0	0	0	1	1	1	0	0		0b11110010	0b01111111	0b10111110	0b00011100
15	3	1	1	1	1	0	0	1	1	1	1	1	1	1	1	1	1	1	0	1	1	1	1	1	1	1	0	0	1	1	1	0	0		0b11110011	0b11111111	0b10111111	0b10011100
15	4	1	1	1	1	0	1	0	0	1	1	1	1	1	1	1	1	1	1	1	1	1	1	1	1	0	0	0	1	1	1	0	0		0b11110100	0b11111111	0b11111111	0b00011100
15	5	1	1	1	1	0	1	0	1	1	1	1	1	1	1	1	1	1	0	1	1	1	1	1	1	0	0	0	1	1	0	0	0		0b11110101	0b11111111	0b10111111	0b00011000
15	6	1	1	1	1	0	1	1	0	1	1	1	1	1	1	1	1	1	0	1	1	1	1	1	1	0	0	0	1	1	1	0	0		0b11110110	0b11111111	0b10111111	0b00011100
15	7	1	1	1	1	0	1	1	1	1	1	1	1	1	1	1	1	1	0	1	1	1	1	1	1	0	0	0	1	1	1	0	0		0b11110111	0b11111111	0b10111111	0b00011100
15	8	1	1	1	1	1	0	0	0	1	1	1	1	1	1	1	1	1	0	1	1	1	1	1	1	0	0	0	1	1	1	0	0		0b11111000	0b11111111	0b10111111	0b00011100
15	9	1	1	1	1	1	0	0	1	1	1	1	1	1	1	1	1	1	0	1	1	1	1	1	1	0	0	0	1	1	1	0	0		0b11111001	0b11111111	0b10111111	0b00011100
15	10	1	1	1	1	1	0	1	0	1	1	1	1	1	1	1	1	1	0	1	1	1	1	1	1	0	0	0	1	1	1	0	0		0b11111010	0b11111111	0b10111111	0b00011100
15	11	1	1	1	1	1	0	1	1	1	1	1	1	1	1	1	1	1	0	1	1	1	1	1	1	0	0	0	1	1	1	0	0		0b11111011	0b11111111	0b10111111	0b00011100
15	12	1	1	1	1	1	1	0	0	1	1	1	1	1	1	1	1	1	0	1	1	1	1	1	1	0	0	0	1	1	1	0	0		0b11111100	0b11111111	0b10111111	0b00011100
15	13	1	1	1	1	1	1	0	1	1	1	1	1	1	1	1	1	1	0	1	1	1	1	1	1	0	0	0	1	1	1	0	0		0b11111101	0b11111111	0b10111111	0b00011100
15	14	1	1	1	1	1	1	1	0	1	1	1	1	1	1	1	1	1	0	1	1	1	1	1	1	0	0	0	1	1	1	0	0		0b11111110	0b11111111	0b10111111	0b00011100
15	15	1	1	1	1	1	1	1	1	1	1	1	1	1	1	1	1	1	0	1	1	1	1	1	1	0	0	0	1	1	1	0	0		0b11111111	0b11111111	0b10111111	0b00011100

## BIOS Code
Line	Command	Parameter	Code	Parameter	Result	A	B	OUT
0	LDIA	1	0100	1000	0b01001000
1	21		10101000		0b10101000	21	x	0
2	IOACT	0	1100	0000	0b11000000	21	x	0
3	AtoB		1011	0000	0b10110000	21	21	0
4	LDIA		0100	0000	0b01000000
5	0		00000000		0b00000000	0	26	0
6	CALC0	9	0101	1001	0b01011001	26	26	0
7	CALC1	0	0110	0000	0b01100000	27	26	0
8	AtoB		1011	0000	0b10110000	27	27	0
9	OUT		1010	0000	0b10100000	27	27	27
10	IOREAD		1101	0000	0b11010000	CMD	27	27
11	JCC	0	1001	0000	0b10010000
12	4		00100000		0b00100000
13	LDIA		0100	0000	0b01000000
14	0		00000000		0b00000000
15	CALC0	9	0101	1001	0b01011001
16	CALC1	0	0110	0000	0b01100000	0	27	27
17	AtoB		1011	0000	0b10110000	27	27	27
18	OUT		1010	0000	0b10100000	28	27	27
19	IOREAD		1101	0000	0b11010000	28	28	27
20	JCC	0	1001	0000	0b10010000	28	28	28
21	4		00100000		0b00100000	CMD	28	28
22	HALT	255	1111	1111	0b11111111
			#N/A	0000	#N/A
			#N/A	0000	#N/A
			#N/A	0000	#N/A
			#N/A	0000	#N/A
			#N/A	0000	#N/A
			#N/A	0000	#N/A
			#N/A	0000	#N/A
			#N/A	0000	#N/A
			#N/A	0000	#N/A
			#N/A	0000	#N/A
			#N/A	0000	#N/A
			#N/A	0000	#N/A
			#N/A	0000	#N/A
			#N/A	0000	#N/A
			#N/A	0000	#N/A
			#N/A	0000	#N/A
			#N/A	0000	#N/A
			#N/A	0000	#N/A
			#N/A	0000	#N/A
			#N/A	0000	#N/A
			#N/A	0000	#N/A
			#N/A	0000	#N/A

## ALU
Index	Code				CALC0 / JC	CALC1 / JCC
0	0	0	0	0	A	A plus 1
1	1	0	0	0	A + B	(A + B) plus 1
2	0	1	0	0	A + B_	(A + B_) plus 1
3	1	1	0	0	minus 1	Zero
4	0	0	1	0	A plus AB_	A plus AB_ plus 1
5	1	0	1	0	(A + B) plus AB_	(A + B) plus AB_ plus 1
6	0	1	1	0	A minus B minus 1	A minus B
7	1	1	1	0	AB_ minus 1	AB_
8	0	0	0	1	A plus AB	A plus AB plus 1
9	1	0	0	1	A plus B	A plus B plus 1
10	0	1	0	1	(A + B_) plus AB	(A + B_) plus AB plus 1
11	1	1	0	1	AB minus 1	AB
12	0	0	1	1	A plus A	A plus A plus 1
13	1	0	1	1	(A + B) plus A	(A + B) plus A plus 1
14	0	1	1	1	(A+ B_) plus A	(A + B_) plus A plus 1
15	1	1	1	1	A minus 1	A

## IDE
Line	Command	Parameter	Code	Parameter	Result	A	B	OUT	RAM 11	RAM 12
21	NOOP		0000	0000	0b00000000						0b00000000
22	LDIA		0100	0000	0b01000000						0b01000000
23	233		10010111		0b10010111						0b10010111
24	STA	1	0010	1000	0b00101000						0b00101000
25	1		10000000		0b10000000						0b10000000
26	LDIA		0100	0000	0b01000000	1	0				0b01000000
27	1		10000000		0b10000000	1	1				0b10000000
28	OUT		1010	0000	0b10100000						0b10100000
29	AtoB		1011	0000	0b10110000	1	1		1		0b10110000
30	STA	1	0010	1000	0b00101000	2	1				0b00101000
31	0		00000000		0b00000000			2			0b00000000
32	CALC0	9	0101	1001	0b01011001						0b01011001
33	OUT		1010	0000	0b10100000	2	1				0b10100000
34	LDB	1	0011	1000	0b00111000						0b00111000
35	1		10000000		0b10000000						0b10000000
36	JCC	6	1001	0110	0b10010110						0b10010110
37	40		00010100		0b00010100						0b00010100
38	J	0	0111	0000	0b01110000						0b01110000
39	44		00110100		0b00110100						0b00110100			JC 33
40	LDB	1	0011	1000	0b00111000						0b00111000
41	0		00000000		0b00000000						0b00000000			J 35
42	J		0111	0000	0b01110000						0b01110000
43	30		01111000		0b01111000						0b01111000			J 27
44	STA	1	0010	1000	0b00101000						0b00101000
45	1		10000000		0b10000000	233			233		0b10000000			JC 49
46	LDIA		0100	0000	0b01000000						0b01000000
47	0		00000000		0b00000000	0					0b00000000			J 38
48	STA	1	0010	1000	0b00101000						0b00101000
49	2		01000000		0b01000000					0	0b01000000
50	LDIA		0100	0000	0b01000000						0b01000000
51	7		11100000		0b11100000	7					0b11100000
52	AtoB		1011	0000	0b10110000		7				0b10110000
53	LDA	1	0001	1000	0b00011000	233					0b00011000
54	1		10000000		0b10000000						0b10000000
55	JCC	6	1001	0110	0b10010110	224					0b10010110
56	68		00100010		0b00100010						0b00100010
57	CALC1	6	0110	0110	0b01100110						0b01100110
58	STA	1	0010	1000	0b00101000				224		0b00101000
59	1		10000000		0b10000000						0b10000000
60	LDA	1	0001	1000	0b00011000	0					0b00011000
61	2		01000000		0b01000000						0b01000000
62	CALC1	0	0110	0000	0b01100000	1					0b01100000
63	OUT		1010	0000	0b10100000			1			0b10100000
64	STA	1	0010	1000	0b00101000						0b00101000
65	2		01000000		0b01000000					1	0b01000000
66	J		0111	0000	0b01110000						0b01110000
67	50		01001100		0b01001100						0b01001100
68	HALT	15	1111	1111	0b11111111						0b11111111
69	HALT	15	1111	1111	0b11111111						0b11111111
			#N/A	0000	#N/A
			#N/A	0000	#N/A
			#N/A	0000	#N/A
			#N/A	0000	#N/A
			#N/A	0000	#N/A
			#N/A	0000	#N/A
			#N/A	0000	#N/A
			#N/A	0000	#N/A
			#N/A	0000	#N/A
			#N/A	0000	#N/A
			#N/A	0000	#N/A